## Sheet1
Test: | SOP | Objective | Pass Criteria | Equipment | Quantity | Estimated Duration (1mL) | Estimated Duration (2mL) | Note
Lifetime Test | 60mL/3s puff, 30s rest. Use the digital flow meter to calibrate the puffing machine prior to testing; it should read 20mL/s ± 2 mL/s. Before starting the test, charge the samples and ensure that each sample activates. Confirm that no residue exists in the tubing or syringes inside the puffing machine. If there is residue, replace the tubing and clean the machine. Measure device mass before and after puffing and enter into the TPM template. If using impingers, wrap in parafilm to ensure a good seal. Ensure that the proper silicone connector is used and parafilm is wrapped over the sample. Measure initial device resistance and filled oil mass. Input media details such as viscosity and media type. Sessions can vary between 10 and 50 puffs depending on TPM and time restraints. Remove impingers, measure draw resistance and check for burn for the first five sessions. After 5 sessions, reintroduce the impingers and continue testing, measuring only TPM. Ensure that filter pads are replaced every 50 puffs with impingers. Every 10 puffs, allow samples to cool for 3 minutes. Charge batteries every 100 puffs for single coil, every 50 puffs for dual coil. Collect notes and photos on any observations during testing including abnormal bubbling, machine issues, and low battery. Non-device issues (puffing machine issues, low battery) will be eliminated during final presentation. | Characterize performance of the device over the full device lifetime. Identify any failures such as clog, burn, leaking, or faulty device. | No clog, burn, leaking, or other device failure. Usage efficiency >70% | Puffing Machine, Impingers, Filter Holders, Scale, Battery, Digital Multimeter, USB-C Charger | 2 | 1 Day | 2 Days
Viscosity Compatibility Test | Conduct Lifetime Testing with 20kcp, 200kcp, 2Mcp, and 4Mcp D8. 60mL/3s puff, 30s rest. Use the digital flow meter to calibrate the puffing machine prior to testing; it should read 20mL/s ± 2 mL/s. Before starting the test, charge the samples and ensure that each sample activates. Confirm that no residue exists in the tubing or syringes inside the puffing machine. If there is residue, replace the tubing and clean the machine. If using impingers, wrap in parafilm to ensure a good seal. Ensure that the proper silicone connector is used and parafilm is wrapped over the sample. Sessions can vary between 10 and 50 puffs depending on TPM and time restraints. Remove impingers, measure draw resistance and check for burn for the first five sessions. After 5 sessions, reintroduce the impingers and continue testing, measuring only TPM. Ensure that filter pads are replaced every 50 puffs with impingers. Every 10 puffs, allow samples to cool for 3 minutes. Charge batteries every 100 puffs for single coil, every 50 puffs for dual coil. Collect notes and photos on any observations during testing including abnormal bubbling, machine issues, and low battery. Non-device issues (puffing machine issues, low battery) will be eliminated during final presentation. | Confirm device compatibility with a wide range of viscosities from 20kcp up to 4Mcp. This covers the broad spectrum of cannabis media in the US. Note: For the European market, separate low-viscosity testing should be conducted down to 1kcp. | No clog, burn, leaking, or other device failure. Usage efficiency >70% for 20kcp and 200kcp, >60% for 2Mcp and 4Mcp. | Puffing Machine, Scale, Battery, Digital Multimeter, USB-C Charger | 8 (2 for each viscosity) | 1 Day | 2 Days
Media Compatibility Test | Conduct Regular Lifetime Testing with low Quality Live Resin and Live Rosin. 60mL/3s puff, 30s rest. Use the digital flow meter to calibrate the puffing machine prior to testing; it should read 20mL/s ± 2 mL/s. Before starting the test, charge the samples and ensure that each sample activates. Confirm that no residue exists in the tubing or syringes inside the puffing machine. If there is residue, replace the tubing and clean the machine. If using impingers, wrap in parafilm to ensure a good seal. Ensure that the proper silicone connector is used and parafilm is wrapped over the sample. Sessions can vary between 10 and 50 puffs depending on TPM and time restraints. Remove impingers, measure draw resistance and check for burn for the first five sessions. After 5 sessions, reintroduce the impingers and continue testing, measuring only TPM. Ensure that filter pads are replaced every 50 puffs with impingers. Every 10 puffs, allow samples to cool for 3 minutes. Charge batteries every 100 puffs for single coil, every 50 puffs for dual coil. Collect notes and photos on any observations during testing including abnormal bubbling, machine issues, and low battery. Non-device issues (puffing machine issues, low battery) will be eliminated during final presentation. | Confirm device compatibility with Live Resin and Live Rosin. Resin and Rosin tend to have worse performance in lifetime testing in particular, as impurities clog up the pores in the heating element causing a decay in TPM. Mitigating this decay in TPM is critical to a positive user experience with Resin and Rosin. | No clog, burn, leaking, or other device failure. Usage efficiency >50%. TPM decay does not fall below 1mg/puff. | Puffing Machine, Scale, Battery, Digital Multimeter, USB-C Charger | 4 (2 for each media type) | 1 Day | 2 Days* | *NOTE: Resin/Rosin TPM drop-off can lead to longer test times for 2mL devices.
User Simulation Test | User Simulation test is subject to change. Current SOP: 100mL/2.5s puff, 15s rest between puffs. Use the digital flow meter to calibrate the puffing machine prior to testing; it should read 40mL/s ± 2 mL/s. Before starting the test, charge the samples and ensure that each sample activates. Confirm that no residue exists in the tubing or syringes inside the puffing machine. If there is residue, replace the tubing and clean the machine. If using impingers, wrap in parafilm to ensure a good seal. Ensure that the proper silicone connector is used and parafilm is wrapped over the sample. 10 puffs per session, 2 minute rest between sessions. Continue this testing until the device reaches 25% use, and then place the samples in the oven at 35C for 30 minutes, placed at a 45 degree angle with air inlet down. Remove from the oven and place in the tester's pocket for an additional 30 minutes. Repeat this cycle until the device is empty or a clog forms. Charge batteries every 100 puffs for single coil, every 50 puffs for dual coil. Collect notes and photos on any observations during teseting including abnormal bubbling, machine issues, and low battery. Non-device issues (puffing machine issues, low battery) will be eliminated during final presentation. | Accurately reflect user test puffing habits, from puff length, interval, draw pressure, and environmental conditions. Validation for this test will be dependent on real user testing results. | Failure rate matches user test results. Ideally no clog, burn, leaking, or other device failure; if these failures are observed during user testing, however, it should be reflected in the user test simulation. | Puffing Machine, Impingers, Filter Holders, Scale, Battery, Digital Multimeter, USB-C Charger, Oven, plastic bags, tester's pocket | 2 | 3 Days | 3 Days | *Insufficient data for this test, duration subject to change along with SOP.
Accelerated User Simulation Test | User Simulation test is subject to change. Current SOP: 100mL/2.5s puff, 15s rest between puffs. Use the digital flow meter to calibrate the puffing machine prior to testing; it should read 40mL/s ± 2 mL/s. Before starting the test, charge the samples and ensure that each sample activates. Confirm that no residue exists in the tubing or syringes inside the puffing machine. If there is residue, replace the tubing and clean the machine. If using impingers, wrap in parafilm to ensure a good seal. Ensure that the proper silicone connector is used and parafilm is wrapped over the sample. 10 puffs per session, 2 minute rest between sessions. Continue this testing until the device reaches 50% use, and then place the samples in the oven at 35C for 30 minutes, placed at a 45 degree angle with air inlet down. Remove from the oven and place in the tester's pocket for an additional 30 minutes. Repeat this cycle until the device is empty or a clog forms. Charge batteries every 100 puffs for single coil, every 50 puffs for dual coil. Collect notes and photos on any observations during teseting including abnormal bubbling, machine issues, and low battery. Non-device issues (puffing machine issues, low battery) will be eliminated during final presentation. | Accurately reflect user test puffing habits, from puff length, interval, draw pressure, and environmental conditions. Validation for this test will be dependent on real user testing results. | Failure rate matches user test results. Ideally no clog, burn, leaking, or other device failure; if these failures are observed during user testing, however, it should be reflected in the user test simulation. | Puffing Machine, Impingers, Filter Holders, Scale, Battery, Digital Multimeter, USB-C Charger, Oven, plastic bags, tester's pocket | 2 | 1.5 Days | 1.5 Days | *Insufficient data for this test, duration subject to change along with SOP.
Big Headspace Serial Test | Fill 1/3 of the device with 500kcp D8. Use the digital flow meter to calibrate the puffing machine prior to testing; it should read 20mL/s ± 2 mL/s.Perform regular 60mL/3s puffing until bubbling is observed. Charge the samples and ensure that each sample activates. Confirm that no residue exists in the tubing or syringes inside the puffing machine. If there is residue, replace the tubing and clean the machine. If using impingers, wrap in parafilm to ensure a good seal. Ensure that the proper silicone connector is used and parafilm is wrapped over the sample. Before starting the test, fill out all headers in the 'Big Headspace Serial Test' data collection template. Round 1: Place samples upright in the oven at 40C for 1 hour. Upon removal, check for initial clogging. If there is no clog, conduct regular puffing for 10 puffs, measuring TPM and draw pressure for each puff. Round 2: Place samples horizontal in the oven at 40C for 1 hour, and repeat the test process. Round 3: Place samples at the most unfavorable position (typically 45 degree angle with the air inlet at the lowest position) in the oven at 40C for 1 hour, repeating the same test process after. Note any high draw pressure, low TPM, activation issues, or other abnormalities. Other signs of clogging will be a 'popping' sound or only partial activation. NOTE: For non-CCELL3.0 devices, all three rounds of testing can be conducted in the upright position. | Simulate clogging effects observed typically at the end of a device's lifetime due to pressure buildup in the oil tank. Leaking is accelerated in this situation | No heavy clog, leak, or other device failure. Light clogs that pull through are to be noted but will not necessarily indicate a failure. | Puffing Machine, Impingers, Filter Holders, Scale, Battery, Digital Multimeter, USB-C Charger, Oven | 2 | 0.5 Days | 0.5 Days
Temperature Cycling Test | Fill the device with 500kcp D8. Charge the samples and ensure that each sample activates. Before starting the test, fill out all headers in the 'Temperature Cycling Test' data collection template. Place two samples flat, two samples upright, and two samples upside-down in a sealed transport state. First, place samples at 60C for 30 minutes, then transfer to -20C for 30 minutes. Repeat this process for a total of 6 cycles, keeping the transition time below 3 minutes. After 6 cycles, store the samples at room temperature for 2 hours. Conduct 60mL/3s puffs with a 30s rest, 5 puffs per session for a total of 5 sessions. Use the digital flow meter to calibrate the puffing machine prior to testing; it should read 20mL/s ± 2 mL/s. If using impingers, wrap in parafilm to ensure a good seal. Before starting the test, charge the samples and ensure that the device activates. Ensure that the proper silicone connector is used and parafilm is wrapped over the sample. Record TPM and draw resistance for each session, and make note of any significant changes from puff to puff. Take notes and photos of any observations during testing. Non-device issues (puffing machine issues, low battery) will be eliminated during final presentation. | Simulate extreme temperature changes from high temperature to low temperature. Device failures such as leaking, clogging, and battery failure are common with this test. | No heavy clog, leak, or other device failure. Light clogs that pull through are to be noted but will not necessarily indicate a failure. | Puffing Machine, Impingers, Filter Holders, Scale, Battery, Digital Multimeter, USB-C Charger, Oven, Sealed Storage Container | 6 | 1 Day | 1 Day
Long Puff Lifetime Test | 200mL/10s puff, 60s rest. Use the digital flow meter to calibrate the puffing machine prior to testing; it should read 20mL/s ± 2 mL/s. Before starting the test, charge the samples and ensure that each sample activates. Confirm that no residue exists in the tubing or syringes inside the puffing machine. If there is residue, replace the tubing and clean the machine. Confirm that no residue exists in the tubing or syringes inside the puffing machine. If there is residue, replace the tubing and clean the machine. If using impingers, wrap in parafilm to ensure a good seal. Ensure that the proper silicone connector is used and parafilm is wrapped over the sample. Measure device mass before and after puffing and enter into the TPM template. Measure initial device resistance and filled oil mass. Input media details such as viscosity and media type. Sessions can vary between 2 and 4 puffs depending on TPM and time restraints. The saturation limit of a filter pad is ~50mg. To prevent TPM inaccuracy, replace filter pads after 40mg of saturation (4 puffs at 10mg/10s puff, 2 puffs at 20mg/10s puff). Check for burn every session. Every session, allow samples to cool for 2 minutes. Charge batteries every 30 puffs for single coil, every 15 puffs for dual coil. Collect notes and photos on any observations during testing including abnormal bubbling, machine issues, and low battery. Non-device issues (puffing machine issues, low battery) will be eliminated during final presentation. | Simulate the leaking and clogging effects observed by heavy users who take long puffs. Long puffs introduce risks for degradation of the heater, increased leaking, and potential clogging. | No burn, clog, leak, or other device failure. | Puffing Machine, Scale, Battery, Digital Multimeter, USB-C Charger | 2 | 1 Day | 2 Days
Rapid Puff Lifetime Test | 60mL/2s puff, 5s rest. Use the digital flow meter to calibrate the puffing machine prior to testing; it should read 30mL/s ± 2 mL/s. Before starting the test, charge the samples and ensure that each sample activates. Confirm that no residue exists in the tubing or syringes inside the puffing machine. If there is residue, replace the tubing and clean the machine. If using impingers, wrap in parafilm to ensure a good seal. Ensure that the proper silicone connector is used and parafilm is wrapped over the sample. Measure device mass before and after puffing and enter into the TPM template. Measure initial device resistance and filled oil mass. Input media details such as viscosity and media type. Sessions can vary between 10 and 50 puffs depending on TPM and time restraints. For the first 5 sessions, do not use impingers and smell the filter pad to check for burn. After, add impingers to the puffing machine and complete the test. To prevent TPM inaccuracy, replace filter pads after 40mg of saturation when not using impingers. Every 10 puffs, allow samples to cool for 3 minutes. Charge batteries every 30 puffs for single coil, every 15 puffs for dual coil. Collect notes and photos on any observations during testing including abnormal bubbling, machine issues, and low battery. Non-device issues (puffing machine issues, low battery) will be eliminated during final presentation. | Simulate the leaking and clogging effects observed by casual users who take short, rapid puffs. Extensive panel testing shows that the average casual user takes multiple 2-2.5s puffs in quick succession. This introduces a risk of leaking and clogging that may not be replicated by regular lifetime testing. TPM is also very different for a 2s puff compared to a 3s puff. | No burn, clog, leak, or other device failure. | Puffing Machine, Impingers, Filter Holders, Scale, Battery, Digital Multimeter, USB-C Charger | 2 | 1 Day | 2 Days
TPM Consistency Test/Off Odor Test | Hand samples to the analytical team to conduct whole aerosol and TPM consistency testing with the GCMS. Fill out the analytical test request form, provided in the Synology Drive. Testing is conducted at the beginning and end of a device's lifetime. | Measure off odor scores in order to quantify off-taste compared to existing products such as the EVOMAX. This allows us to separate off-taste from media with off-taste from device. TPM consistency is used to compare initial vapor production with end vapor production. | Off-odor score and TPM consistency equal or better than existing market products. | Puffing Machine, GC-MS, Whole Aerosol Collection Device | 2 | 5 Days | 7 Days
Intense Test | 200mL/3s puff, 30s rest. Use the digital flow meter to calibrate the puffing machine prior to testing; it should read 67mL/s ± 2 mL/s. Before starting the test, charge the samples and ensure that each sample activates. Confirm that no residue exists in the tubing or syringes inside the puffing machine. If there is residue, replace the tubing and clean the machine. If using impingers, wrap in parafilm to ensure a good seal. Ensure that the proper silicone connector is used and parafilm is wrapped over the sample. Measure device mass before and after puffing and enter into the TPM template. Measure initial device resistance and filled oil mass. Input media details such as viscosity and media type. Sessions can vary between 10 and 20 puffs depending on TPM and time restraints. When using the 8 channel machine, do not use impingers. Impingers are acceptable for single channel machines. Check for burn and clogging every session. Ensure that filter pads are replaced every session without impingers, and every 50 puffs with impingers. Every 10 puffs, allow samples to cool for 3 minutes. Charge batteries every 100 puffs for single coil, every 50 puffs for dual coil. Collect notes and photos and photos on any observations during testing including abnormal bubbling, machine issues, and low battery. Non-device issues (puffing machine issues, low battery) will be eliminated during final presentation. | Human draw analysis indicates that the average flow rate for a puff is between 40 and 50 mL/s, with flows reaching as high as 70mL/s. The intense test replicates the high end of this spectrum. This captures failure modes not observed in regular lifetime testing such as shooting oil and oil accumulation in the vapor pathway. | No burn, clog, leak, or other device failure. | Puffing Machine, Impingers, Filter Holders, Scale, Battery, Digital Multimeter, USB-C Charger | 2 | 1 Day | 2 Days